## ALL
Object ID | Name | Access Type | Deafult Value | Data Type
0x1000 | DEVICE TYPE | M RO | 0x00020196 | UINT32
0x1001 | ERROR REGISTER | RO | 0x00 | UINT8
0x1008 | MANUFACTURER DEVICE NAME | RO | AEM_58B10_S18M12 | STRING 16
0x1009 | MANUFACTURER HARDWARE VERSION | RO | HW_01.01 | STRING 8
0x100A | MANUFACTURER SOFTWARE VERSION | RO | SW_01.01 | STRING 8
0x1010 | STORE PARAMETERS | M RO | 1 | UINT8
0x1011 | RESTORE PARAMETERS | M RW | 1 | UINT8
0x1018 | IDENTITY OBJECT | M RO | 4 | UINT8
0x10F1 | ERROR SETTINGS | RO | 2 | UINT8
0x10F3 | DIAGNOSIS HISTORY | RO | 5 | UINT8
0x10F8 | TIMESTAMP OBJECT | RO P | 0 | UINT32
0x1600 | 1ST RECEIVE PDO MAPPING | RO | 6 | UINT8
0x1A00 | 1ST TRANSMIT PDO MAPPING | RW | 4 | UINT8
0x1A01 | 2ND TRANSMIT PDO MAPPING | RW | 3 | UINT8
0x1C00 | SYNC MANAGER COMMUNICATION TYPE | RO | 4 | UINT8
0x1C12 | SYNC MANAGER 2 PDO ASSIGNMENT | RW | 2 | UINT16
0x1C13 | SYNC MANAGER 3 PDO ASSIGNMENT | RW | 1 | UINT16
0x1C32 | SYNC MANAGER 2 SYNCHRONIZATION | RO | 32 | UINT8
0x1C33 | SYNC MANAGER 3 SYNCHRONIZATION | RO | 32 | UINT8
0x2000 | ENCODER INPUTS | RO | 0 | UINT8
0x2002 | SPEED CALCULATION CONFIGURATION | RO | 6 | UINT8
0x6000 | OPERATING PARAMETERS | M RW | 0 | UINT16
0x6001 | COUNTS PER REVOLUTION | M RW | 262144 | UINT32
0x6002 | TOTAL MEASURING RANGE | M RW | 1073741824 | UINT32
0x6003 | PRESET VALUE | M RW | 0 | UINT32
0x6004 | POSITION VALUE | M RO P | 0 | UINT32
0x6030 | SPEED VALUE | RO | 1 | UINT8
0x6500 | OPERATING STATUS | RO | 0x0000 | UINT16
0x6501 | SINGLE TURN RESOLUTION | RO | 262144 | UINT32
0x6502 | PHYSICAL NUMBER OF TURNS | RO | 4096 | UINT16
0x6503 | ALARM STATUS | RO P | 0x0000 | UINT16
0x6504 | ALARMS SUPPORTED | RO | 0x0000 | UINT16
0x6505 | WARNING STATUS | RO P | 0x0000 | UINT16
0x6506 | WARNINGS SUPPORTED | RO | 0x0000 | UINT16
0x6507 | VERSION OF SW AND PROFILE | RO | 0x04010101 | UINT32
0x6508 | OPERATING TIME (X0.1HOURS) | RO | 0 | UINT32
0x6509 | INTERNAL OFFSET | RO | 0 | UINT32
0x650A | MODULE IDENTIFICATION | RO | 3 | UINT8
0x650B | SERIAL NUMBER | RO | product specific | UINT32

## 0x1000
GO BACK TO OBJECT LIST
DEVICE TYPE
OBJECT ID | Name |  | Access Type | Deafult Value | Data Type
0x1000 | DEVICE TYPE |  | M RO | 0x00020196 | UINT32
The device type and device profile applied are determined by this object.
bits[0:15] |  | 0196h = 406 (CiA profile)
bit[16:31] |  | 0001h = Single-turn absolute rotary encoder

## 0x1001
GO BACK TO OBJECT LIST
ERROR REGISTER
OBJECT ID | Name | Access Type | Deafult Value | Data Type
0x1001 | ERROR REGISTER | RO | 0x00 | UINT8
Bit[0] | Generic error | 1h : error given
0h : no error
Bit[4] | Communication error | 1h : error given
0h : no error
Bit[7] | Manufacturer specific error | 1h : error given
0h : no error
THIS OBJECT IS NOT IMPLEMENTED YET. ADDED FOR FUTURE USE

## 0x1008
GO BACK TO OBJECT LIST
MANUFACTURER DEVICE NAME
OBJECT ID | Name | Access Type | Deafult Value | Data Type
0x1008 | MANUFACTURER DEVICE NAME | RO | AEM_58B10_S18M12 | STRING 16
The device name for the manufacturer is AEM_58B10_S18M12, which consists of a 16-byte character string.

## 0x1009
GO BACK TO OBJECT LIST
MANUFACTURER HARDWARE VERSION
OBJECT ID | Name | Access Type | Deafult Value | Data Type
0x1009 | MANUFACTURER HARDWARE VERSION | RO | HW_01.01 | STRING 8
Manufacturer Hardware Revision number version and sub version. It is 8 byte chars string

## 0x100A
GO BACK TO OBJECT LIST
MANUFACTURER SOFTWARE VERSION
OBJECT ID | Name | Access Type | Deafult Value | Data Type
0x100A | MANUFACTURER SOFTWARE VERSION | RO | SW_01.01 | STRING 8
Manufacturer Software Version number version and sub version. It is 8 byte char string.

## 0x1010
GO BACK TO OBJECT LIST
STORE PARAMETERS
OBJECT ID | Name | Access Type | Deafult Value | Data Type
0x1010[0] | number of sub objects | M RO | 1 | UINT8
0x1010[1] | STORE PARAMETERS | RW | 0 | UINT32
Stores all the parameters. In order to avoid storage of parameters by mistake, storage shall be only executed when a specific signature is written to the appropriate sub-index. The signature that shall be written is "save" (evas) : 65766173h. If a wrong signature is written, the device shall refuse to store.

## 0x1011
GO BACK TO OBJECT LIST
RESTORE PARAMETERS
OBJECT ID | Name | Access Type | Deafult Value | Data Type
0x1011[0] | number of sub objects | M RO | 1 | UINT8
0x1011[1] | RESTORE PARAMETERS | M RW | 0 | UINT32
Restores all the parameters. In order to avoid restoring of parameters by mistake, storage shall be only executed when a specific signature is written to the appropriate sub-index. The signature that shall be written is "load" (doal) : 64616F6Ch. If a wrong signature is written, the device shall refuse to restore.

## 0x1018
GO BACK TO OBJECT LIST
IDENTITY OBJECT
OBJECT ID | Name | Access Type | Deafult Value | Data Type | Description
0x1018[0] | number of sub objects | M RO | 4 | UINT8
0x1018[1] | Vendor ID | M RO | 0x00000400h | UINT32 | Assigned uniquely to manufacturers by etherCAT (for FENAC its 0x400)
0x1018[2] | Product Code | M RO | 0x00007712h | UINT32 | XXXXXXXXh = Fenac Product Code
0x1018[3] | Revision Number | M RO | 0x00010003h | UINT32 | SSSSHHHHh = Software & Hardware version
0x1018[4] | Serial Number | M RO | Product Specific | UINT32 | Unique serial number

## 0x10F1
GO BACK TO OBJECT LIST
ERROR SETTINGS
OBJECT ID | Name | Access Type | Deafult Value | Data Type
0x10F1[0] | number of sub objects | RO | 2 | UINT8
0x10F1[1] | local error reaction | RO | 0 | UINT32
0x10F1[2] | Sync Error Counter Limit | RO | 0 | UINT32
THIS OBJECT IS NOT IMPLEMENTED YET. ADDED FOR FUTURE USE

## 0X10F3
GO BACK TO OBJECT LIST
DIAGNOSIS HISTORY
OBJECT ID | Name | Access Type | Deafult Value | Data Type
0x10F3[0] | number of sub objects | RO | 5 | UINT8
0x10F3[1] | maximum messages | RO | 0 | UINT8
0x10F3[2] | newest message | RO | 0 | UINT8
0x10F3[3] | newest acknowledge message | RW | 0 | UINT8
0x10F3[4] | new message available | RO P | 0 | UINT8
0x10F3[5] | flags | RW | 0 | UINT16
THIS OBJECT IS NOT IMPLEMENTED YET. ADDED FOR FUTURE USE

## 0X10F8
GO BACK TO OBJECT LIST
TIMESTAMP OBJECT
OBJECT ID | Name | Access Type | Deafult Value | Data Type
0x10F8 | TIMESTAMP OBJECT | RO P | 0 | UINT64
The timestamp variable keeps the time in nano seconds since the device was turned on. Can count up to 18446744073709551615.

## 0X1600
GO BACK TO OBJECT LIST
1ST RECEIVE PDO MAPPING
OBJECT ID | Name | Access Type | Deafult Value | Data Type | DESCRIPTION
0x1600[0] | number of sub objects | RO | 6 | UINT8
0x1600[1] | 1st receive pdo mapping | RO | 0x20000108 | UINT32 | Setting the value to 1 runs the preset function and resets the 0x6004 Position Value to zero.
0x1600[2] | 2nd receive pdo mapping | RO | 0x20000208 | UINT32 | Reserved for Future Use
0x1600[3] | 3rd receive pdo mapping | RO | 0x20000308 | UINT32 | Reserved for Future Use
0x1600[4] | 4th receive pdo mapping | RO | 0x20000408 | UINT32 | Reserved for Future Use
0x1600[5] | 5th receive pdo mapping | RO | 0x20000508 | UINT32 | Reserved for Future Use
0x1600[6] | 6th receive pdo mapping | RO | 0x20000608 | UINT32 | Reserved for Future Use
PDO mapping objects are used to "map" other objects in subdirectories. What is meant by Receive (Rx) PDO is that the encoder actually receives data from the PLC. What is meant by Transmit (Tx) PDO is that the data is sent to the PLC by the encoder. This communication is done cyclically.

## 0X1A00
GO BACK TO OBJECT LIST
1ST TRANSMIT PDO MAPPING
OBJECT ID | Name | Access Type | Deafult Value | Data Type
0x1A00[0] | number of sub objects | RW | 4 | UINT8
0x1A00[1] | position_value_0x6004 | RW | 0x60040020 | UINT32
0x1A00[2] | speed_value_0x6030 | RW | 0x60300110 | UINT32
0x1A00[3] | alarm_status_0x6503 | RW | 0x65030010 | UINT32
0x1A00[4] | warning_status_0x6505 | RW | 0x65050010 | UINT32
PDO mapping objects are used to "map" other objects in subdirectories. What is meant by Receive (Rx) PDO is that the encoder actually receives data from the PLC. What is meant by Transmit (Tx) PDO is that the data is sent to the PLC by the encoder. This communication is done cyclically.

## 0X1A01
GO BACK TO OBJECT LIST
2ND TRANSMIT PDO MAPPING
OBJECT ID | Name | Access Type | Deafult Value | Data Type
0x1A01[0] | number of sub objects | RW | 3 | UINT8
0x1A01[1] | PDO object 1 | RW | 0x10F3:4, 8 | UINT32
0x1A01[2] | PDO object 2 | RW | 0x6300:01, 8 | UINT32
0x1A01[3] | PDO object 3 | RW | 0x6300:02, 8 | UINT32
PDO mapping objects are used to "map" other objects in subdirectories. What is meant by Receive (Rx) PDO is that the encoder actually receives data from the PLC. What is meant by Transmit (Tx) PDO is that the data is sent to the PLC by the encoder. This communication is done cyclically.

## 0X1C00
GO BACK TO OBJECT LIST
SYNC MANAGER COMMUNICATION TYPE
OBJECT ID | Name | Access Type | Deafult Value | Data Type
0x1C00[0] | number of sub objects | RO | 4 | UINT8
0x1C00[1] | Sub index 001 | RO | 1 | UINT8
0x1C00[2] | Sub index 002 | RO | 2 | UINT8
0x1C00[3] | Sub index 003 | RO | 3 | UINT8
0x1C00[4] | Sub index 004 | RO | 4 | UINT8
Communication channel number and communication types can be accessed from this object. Communication channels are automatically configured upon startup of the EtherCAT master. In EtherCAT communication, there are four main data structures used for transferring data between the master device and the slave devices: receive mailbox, send mailbox, receive Process Data Object (PDO), and transmit PDO. Receive mailbox: A buffer or memory area in the slave device where incoming messages or data from the master device are stored. Send mailbox: A buffer or memory area in the master device where outgoing messages or data to the slave devices are stored. Receive PDO: A data structure used to transfer input data from the slave device to the master device. It is a fixed set of data that is transmitted at a fixed rate. Transmit PDO: A data structure used to transfer output data from the master device to the slave device. It is a fixed set of data that is transmitted at a fixed rate. The main difference between the receive/send mailbox and the receive/transmit PDO is the type of data they are used to transfer. The receive/send mailboxes are used to transfer arbitrary messages or data between the master and slave devices, while the receive/transmit PDOs are used specifically for transferring input and output data between the devices in a fixed format and at a fixed rate. Additionally, the receive/send mailboxes are typically used for communication between the master and slave devices during configuration and initialization, while the receive/transmit PDOs are used for real-time data exchange during normal operation.
1: Receive mailbox
2: Send mailbox
3: Receive PDO
4: Transmit PDO
(Transmit: Encoder transmits data and PLC receives. )
(Receive: PLC transmits data and Encoder receives.)

## 0X1C12
GO BACK TO OBJECT LIST
SYNC MANAGER 2 PDO ASSIGNMENT
OBJECT ID | Name | Access Type | Deafult Value | Data Type
0x1C12[0] | number of sub objects | RW | 2 | UINT16
0x1C12[1] | Sub index 001 | RW | 0x1600 | UINT16
0x1C12[1] | Sub index 002 | RW | 0 | UINT16
This object is used to allocate sync channel 2 for Receive Process Data Objects (RPDOs).

## 0X1C13
GO BACK TO OBJECT LIST
SYNC MANAGER 3 PDO ASSIGNMENT
OBJECT ID | Name | Access Type | Deafult Value | Data Type
0x1C13 | SYNC MANAGER 3 PDO ASSIGNMENT | RW | 1 | UINT16

## 0X1C32
GO BACK TO OBJECT LIST
SYNC MANAGER 2 SYNCHRONIZATION
OBJECT ID | Name | Access Type | Deafult Value | Data Type
0x1C32[0] | number of elements | RO | 32 | UINT8
0x1C32[1] | synchronization type | RO | 1 | UINT16
0x1C32[2] | cycle time | RO | 4064674 | UINT32
0x1C32[3] | shift time | RO | 0 | UINT32
0x1C32[4] | synchronization types supported | RO | 7 | UINT16
0x1C32[5] | minimum cycle time | RO | 125000 | UINT32
0x1C32[6] | calc and copy time | RO | 0 | UINT32
0x1C32[7] | minimum delay time | RO | 0 | UINT32
0x1C32[8] | get cycle time | RW | 0 | UINT16
0x1C32[9] | delay time | RO | 0 | UINT32
0x1C32[10] | sync 0 cycle time | RO | 0 | UINT32
0x1C32[11] | sm event missed | RO | 0 | UINT16
0x1C32[12] | cycle time too small | RO | 0 | UINT16
0x1C32[13] | shift time too short | RO | 0 | UINT16
0x1C32[32] | sync error | RO | 0 | UINT8
THIS OBJECT IS NOT IMPLEMENTED YET. ADDED FOR FUTURE USE

## 0X1C33
GO BACK TO OBJECT LIST
SYNC MANAGER 3 SYNCHRONIZATION
OBJECT ID | Name | Access Type | Deafult Value | Data Type
0x1C33[0] | number of elements | RO | 32 | UINT8
0x1C33[1] | synchronization type | RO | 34 | UINT16
0x1C33[2] | cycle time | RO | 4064674 | UINT32
0x1C33[3] | shift time | RO | 0 | UINT32
0x1C33[4] | synchronization types supported | RO | 7 | UINT16
0x1C33[5] | minimum cycle time | RO | 125000 | UINT32
0x1C33[6] | calc and copy time | RO | 0 | UINT32
0x1C33[8] | get cycle time | RW | 0 | UINT16
0x1C33[9] | delay time | RO | 0 | UINT32
0x1C33[10] | sync 0 cycle time | RO | 0 | UINT32
0x1C33[11] | sm event missed | RO | 0 | UINT16
0x1C33[12] | cycle time too small | RO | 0 | UINT16
0x1C33[13] | shift time too short | RO | 0 | UINT16
0x1C33[32] | sync error | RO | 0 | UINT8
THIS OBJECT IS NOT IMPLEMENTED YET. ADDED FOR FUTURE USE

## 0X2000
GO BACK TO OBJECT LIST
ENCODER INPUTS
OBJECT ID | Name | Access Type | Deafult Value | Data Type
0x2000 | Number of elements | RO | 6 | UINT8
0x2000[1] | sensor input byte 1 | RW | 0 | UINT8
0x2000[2] | sensor input byte 2 | RW | 0 | UINT8
0x2000[3] | sensor input byte 3 | RW | 0 | UINT8
0x2000[4] | sensor input byte 4 | RW | 0 | UINT8
0x2000[5] | sensor input byte 5 | RW | 0 | UINT8
0x2000[6] | sensor input byte 6 | RW | 0 | UINT8
sensor input byte 1 : Preset function request done when activated.
sensor input byte 2 : Preset value will be added to current position.
sensor input byte 3 : Preset value will be subtracted from the position.
sensor input byte 4 : RESERVED FOR FUTURE USE
sensor input byte 5 : RESERVED FOR FUTURE USE
sensor input byte 6 : RESERVED FOR FUTURE USE
THIS OBJECT IS NOT IMPLEMENTED YET. ADDED FOR FUTURE USE

## 0X2002
GO BACK TO OBJECT LIST
SPEED CALCULATION CONFIGURATION
OBJECT ID | Name | Access Type | Deafult Value | Data Type
0x2002 | Number of elements | RO | 6 | UINT8
0x2002[1] | operation control | RW
0x2002[2] | format measuring units | RW
0x2002[3] | t1 update time in ms | RW
0x2002[4] | t2 integration time in t1 | RW
0x2002[5] | upper limit warning in rpm | RW
0x2002[6] | lower limit warning in rpm | RW

## 0X6000
GO BACK TO OBJECT LIST
OPERATING PARAMETERS
OBJECT ID | Name | Access Type | Deafult Value | Data Type | DESCRIPTION
0x6000 | OPERATING PARAMETERS | M RW | 0 | UINT16 | b[0] Code Sequence CW/CCW | 0: The position value increases with the CW rotation.
1: The position value increases with the CCW rotation.
[5 empty] | b[2] Scaling Enabler : It activates the parameters that adjust the resolution, such as 0x6001 and 0x6002. | 0: Scaling function enabled.
1: Scaling function disabled.

## 0X6001
GO BACK TO OBJECT LIST
COUNTS PER REVOLUTION
OBJECT ID | Name | Access Type | Deafult Value | Data Type
0x6001 | COUNTS PER REVOLUTION | M RW | 262144 0x00040000h | UINT32
Measuring units per revolution. Counts change for every single turn. Can be set any value lower than TOTAL MEASURING RANGE object (0x6002h)

## 0X6002
GO BACK TO OBJECT LIST
TOTAL MEASURING RANGE
OBJECT ID | Name | Access Type | Deafult Value | Data Type
0x6002 | TOTAL MEASURING RANGE | M RW | 1073741824 0x40000000h | UINT32
Overall measurement range of the encoder (ST or ST+MT) . Default value is 1073741824 which is 2 to the 30.

## 0X6003
GO BACK TO OBJECT LIST
PRESET VALUE
OBJECT ID | Name | Access Type | Deafult Value | Data Type
0x6003 | PRESET VALUE | M RW | 0 | UINT32
The encoder is set to the desired position. This is usually used to equalize the zero position of the machine with the zero position of the encoder. After presetting, internal position value is assigned to offset object (0x6509h)
Click here to see 0x6509h

## 0X6004
GO BACK TO OBJECT LIST
POSITION VALUE
OBJECT ID | Name | Access Type | Deafult Value | Data Type
0x6004 | POSITION VALUE | M RO P | 0 | UINT32
This object shall provide the output position value for the communication objects

## 0X6030
GO BACK TO OBJECT LIST
SPEED VALUE
OBJECT ID | Name | Access Type | Deafult Value | Data Type
0x6030 | SPEED VALUE | RO P | 0 | INT16
The speed value is given as 16-bit signed data. Max +32767 Min -32768 values can be seen. The value in this object can be displayed in the formats (CPS) counts per second, (CP10ms) counts per 10 milliseconds, (CP100ms) counts per 100 milliseconds, (RPM) revolutions per minute, (RPS) revolutions per second. In the factory setting, the display is in RPM format. Therefore, if the displayed value is 60, it indicates that the shaft is rotating at 60 revolutions per minute. The display format can be changed using the 0x2002 object.

## 0X6500
GO BACK TO OBJECT LIST
OPERATING STATUS
OBJECT ID | Name |  | Access Type | Deafult Value | Data Type
0x6500 | OPERATING STATUS |  | RO | 0x0000 | UINT16
This object shall provide the operating status of the encoder. It gives information on encoder internal programmed parameters. This object gets its value from Operating Parameter (0x6000h)
To see Operating Parameter (0x6000h)
b[0] Code Sequence CW/CCW |  | 0: The position value increases with the CW rotation.
1: The position value increases with the CCW rotation.
b[2] Scaling Enabler : It activates the parameters that adjust the resolution, such as 0x6001 and 0x6002. |  | 0: Scaling function enabled.
1: Scaling function disabled.

## 0X6501
GO BACK TO OBJECT LIST
SINGLE TURN RESOLUTION
OBJECT ID | Name | Access Type | Deafult Value | Data Type
0x6501 | SINGLE TURN RESOLUTION | RO | 262144 | UINT32
Single-turn resolution and Measuring step. ST resolution of the encoder

## 0X6502
GO BACK TO OBJECT LIST
PHYSICAL NUMBER OF TURNS
OBJECT ID | Name | Access Type | Deafult Value | Data Type
0x6502 | PHYSICAL NUMBER OF TURNS | RO | 4096 | UINT16
Number of distinguishable revolutions. MT resolution of the encoder

## 0X6503
GO BACK TO OBJECT LIST
ALARM STATUS
OBJECT ID | Name | Access Type | Deafult Value | Data Type
0x6503 | ALARM STATUS | RO P | 0x0000 | UINT16
Bit Field | Description | Device Support
0 | Position error | 0:OFF 1:ON
[1:11] | RESERVED | -
12 | EEPROM Error | 0:OFF 1:ON
[13:15] | RESERVED | -
THIS OBJECT IS NOT IMPLEMENTED YET. ADDED FOR FUTURE USE

## 0X6504
GO BACK TO OBJECT LIST
ALARMS SUPPORTED
OBJECT ID | Name | Access Type | Deafult Value |  | Data Type
0x6504 | ALARMS SUPPORTED | RO | 0x0000 |  | UINT16
Bit Field | Description |  |  | Device Support
0 | Position error |  |  | 0 (Not Supported)
1 | Comissining Diagnostics |  |  | 0 (Not Supported)
[2:11] | RESERVED |  |  | -
12 | EEPROM Error |  |  | 0 (Not Supported)
[13:15] | Manufacturer errors |  |  | 0 (Not Supported)
THIS OBJECT IS NOT IMPLEMENTED YET. ADDED FOR FUTURE USE

## 0X6505
GO BACK TO OBJECT LIST
WARNING STATUS
OBJECT ID | Name | Access Type | Deafult Value |  | Data Type
0x6505 | WARNING STATUS | RO P | 0x0000 |  | UINT16
Bit Field | Description |  |  | Device Support
0 | Max Frequency / Rotational Speed out of range |  |  | 0 (OFF)
1 | LED current out of range |  |  | 0 (OFF)
[2:11] | RESERVED |  |  | -
12 | Frequency / Rotational Speed out of range allowed |  |  | 0 (OFF)
13 | Temperature out of range |  |  | 0 (OFF)
14 | RESERVED |  |  | -
15 | Supply voltage out of range |  |  | 0 (OFF)
THIS OBJECT IS NOT IMPLEMENTED YET. ADDED FOR FUTURE USE

## 0X6506
GO BACK TO OBJECT LIST
WARNINGS SUPPORTED
OBJECT ID | Name | Access Type | Deafult Value |  | Data Type
0x6506 | WARNINGS SUPPORTED | RO | 0x0000 |  | UINT16
Bit Field | Description |  |  | Device Support
0 | Max Frequency exceeded |  |  | 0 (Not Supported)
1 | Min LED current reached |  |  | 0 (Not Supported)
2 | CPU watchdog status |  |  | 0 (Not Supported)
3 | Max Operation Time |  |  | 0 (Not Supported)
4 | Battery Low |  |  | 0 (Not Supported)
5 | Referance is not reached |  |  | 0 (Not Supported)
[6:11] | RESERVED |  |  | -
12 | Frequency out of range |  |  | 0 (Not Supported)
13 | Temperature out of range |  |  | 0 (Not Supported)
14 | RESERVED |  |  | -
15 | Supply voltage out of range |  |  | 0 (Not Supported)
THIS OBJECT IS NOT IMPLEMENTED YET. ADDED FOR FUTURE USE

## 0X6507
GO BACK TO OBJECT LIST
VERSION OF SW AND PROFILE
OBJECT ID | Name |  | Access Type | Deafult Value |  | Data Type
0x6507 | VERSION OF SW AND PROFILE |  | RO | 0x04010101 |  | UINT32
The first two bytes are the software version number. The next two bytes contain the device profile.
Bits Fields |  |  | default value |  | default versions
[24:31] decimal part of sw version |  |  | 01h |  | sw ver. 1.1
[16:23] fractal part of sw version |  |  | 01h
[8:15] decimal part of profile version |  |  | 01h |  | profile ver. 1.4
[0:7] fractal part of profile version |  |  | 04h
profile version |  | sw version | SW + Profile Version
04h 01h |  | 01h 01h | 04010101h

## 0X6508
GO BACK TO OBJECT LIST
OPERATING TIME (X0.1HOURS)
OBJECT ID | Name | Access Type | Deafult Value | Data Type
0x6508 | OPERATING TIME (X0.1HOURS) | RO | 0 | UINT32
Every 6 minutes (every 0.1 hour) the counter here increases by one
THIS OBJECT IS NOT IMPLEMENTED YET. ADDED FOR FUTURE USE

## 0X6509
GO BACK TO OBJECT LIST
INTERNAL OFFSET
OBJECT ID | Name | Access Type | Deafult Value | Data Type
0x6509 | INTERNAL OFFSET | RO | 0 | UINT32
The offset value is calculated to make the position value zero when preset.
THIS OBJECT IS NOT IMPLEMENTED YET. ADDED FOR FUTURE USE

## 0X650A
GO BACK TO OBJECT LIST
MODULE IDENTIFICATION
OBJECT ID | Name | Access Type | Deafult Value | Data Type
0x650A | MODULE IDENTIFICATION | RO | 3 | UINT8
sub 1 | manufacturer offset value | RO | 0x00000000 | UINT32
sub 2 | minimum position value | RO | 0x00000000 | UINT32
sub 3 | maximum position value | RO | 0x3FFFFFFF | UINT32

## 0X650B
GO BACK TO OBJECT LIST
SERIAL NUMBER
OBJECT ID | Name | Access Type | Deafult Value | Data Type
0x650B | SERIAL NUMBER | RO | product specific | UINT32

## SHORTNAMES
GO BACK TO OBJECT LIST
ABBREVIATIONS
UINT8 | Unsigned Integer with 8 bits. Min: 0 Max : 255
UINT16 | Unsigned Integer with 16 bits. Min: 0 Max: 65535
UINT32 | Unsigned Interger with 32 bits. Min: 0 Max : 4294967295
UINT64 | Unsigned Integer with 64 bits : Min:0 Max: 18446744073709551615
STRING 8 | String with 8 charachters
STRING 16 | String with 16 charachters
RO | Read Only
RO P | Read Only Proccess Data
M RO | Mandatory Read Only
M RO P | Mandatory Read Only Proccess Data
RW | Read Write
M RW | Mandatory Read Write