## Sick Ethercat
Object | Access | Data type | Designation
1000 | R | 4 | Device Type
1008 | R | string | Device Name
1009 | R | string | Hw version number
100A | R | string | SW version number
1010[0:1] | RW | Array uint32 | Save parameters
1011[0:1] | RW | Array uint32 | Restore parameters
1018[0:4] | R | Record | Identify
10F3[0:25] | RW | Record | Diagnosis History
1600[0:1] | RW | Record | 1 Rx PDO mapping
1A00[0:9] | RW | Record | 1 Tx PDO mapping
1A01[0:9] | RW | Record | 2 Tx PDO mapping
1C00[0:4] | R | Array uint8 | Sync manager communication type
1C12[0:2] | R | Record | Sync Manager PDO Mapping for Sync channel 2
1C13[0:2] | R | Record | Sync Manager PDO Mapping for Sync channel 3
1C32[0:15] | R | Record | Sync Manager parameter
1C33[0:15] | R | Record | Sync Manager parameter
2000 | RW | uint16 | Control Word 1
2001[0:3] | RW | array uint32 | Endless-Shaft Configuration
2002[0:6] | RW | array uint16 | Speed Calculation Configuration
2004 | RW | array uint32 | Configuration Install Service
2005 | RW | array uint32 | Configuration Preset Value
2006[0:4] | RW | Record | Physical Measuring Range Limits
2010[0:3] | R | array uint16 | Sensor Status (STW-1)
2011[0:8] | R | array uint32 | Real Scaling Parameter Settings
2012[0:15] | R | Record | Diagnosis Service Parameter
2013[0:15] | R | Record | Diagnosis Error Logging Parameter
2014 | R | uint32 | Time Stamp
2015 | R | uint16 | Temperature Value
2016 | R | uint32 | Position Value Raw
2017 | R | int32 | Speed Value 32-Bit
2018[0:2] | R | array uint16 | Time Stamp Signals
2019 | R | uint32 | Process Cycle Time
6000 | RW | uint16 | Operating Parameter
6001 | RW | Record | Counts Per Revolution (CPR)
6002 | RW | Record | Counts per Measuring Range (CMR)
6003 | RW | Record | Preset Value
6004 | RW | Record | Position Value
6030[0:1] | RW | Record | Velocity/Speed Value
6300[0:2] | RW | Array uint8 | CAM State Register
6301[0:2] | RW | Array uint8 | CAM Enable Register
6302[0:2] | RW | Array uint8 | CAM Polarity Register
6310[0:2] | RW | Array uint32 | CAM-1 … 8 – Lower Limit setting
6320[0:2] | RW | Array uint32 | CAM-1 … 8 – Upper Limit setting
6330[0:2] | RW | Array uint16 | CAM-1 … 8 – Hysteresis setting
6500 | R | uint16 | Operating Status
6501 | R | uint32 | Physical Resolution Span (PRS) Single Turn Resolution
6502 | R | uint16 | Number of Revolutions
6503 | R | uint16 | Alarms
6504 | R | uint16 | Supported Alarms
6505 | R | uint16 | Warnings
6506 | R | uint16 | Supported Warnings
6507 | R | uint32 | Version Of Profile & Software
6508 | R | uint32 | Operating Time
6509 | R | int32 | Offset Value
650A[0:3] | R | Array uint32 | Module Identification
650B | R | uint32 | Serial Number

## Sick All Sub Indexes
OK | 02h multi turn encoder and 0x196h 406 decimale eşittir bu da cihaz profili cia406
x
OK
OK
OK
OK |  |  | communication object area
OK |  |  | manufacturer specific area
OK |  |  | device profile specific area
OK
OK
OK
OK
OK
OK
x
x
x
x
x
x
x
x
x
OK
OK
OK
OK
OK
OK
OK
OK
OK
OK
OK
OK
OK
OK
OK
OK
OK
OK
OK
OK
OK
OK
OK
OK | /*The number of communication channels and the type of communication are defined using this object. The entries are read-only. The communication channels are configured automatically on starting the EtherCAT master. 1: Receive mailbox(master to slave) 2: Send mailbox(slave to master) 3: Receive (Rx) PDO 4: Transmit (Tx) PDO*/
OK
OK
OK
OK
OK | This object is used to allocate sync channel 2 to a PDO (channel 2 is reserved for Receive PDOs). These are RO and sub1 is 1600h
OK
OK
OK | This object is used to allocate sync channel 3 to a PDO (channel 3 is reserved for Transmit PDOs). These are RO and sub1 is 1A00h. Sub2 is 1A01h
OK
OK
x | .0 R UINT-8 Number of entries = 32 .1 R/W UINT-16 Sync Mode 00h: Free Run (no synchro‐nization) 01h: Synchronous with SM-3 event 22h: Synchronous with SM-2 event 02h: DC mode, synchronous with Sync0 event .2 R oder R/W UINT-32 Cycle time Dependent of the sync mode Value in ns .3 R UINT-32 Shift Time .4 R UINT-16 Sync modes supported Supported synchronization types Bit 0: Free Run Bit 1: Sync SM event Bit 4 … 2: Sync mode1) Bit 6 … 5: Shift mode2) Bit 15 … 7:Reserved .5 R UINT-32 Minimum Cycle Time Minimum cycle time (in ns) .6 R UINT-32 Calc and Copy Time Time between reading the inputs and the availability of the inputs for the master (in ns, DC mode only) .7 - - - .8 R/W UINT-16 Get Cycle Time .9 R UINT-32 Delay Time Time between Sync1 event and reading the inputs (in ns, DC mode only) .10 R UINT-32 Sync0 Cycle Time .11 R UINT-16 Cycle Time Too Small Number of cycle time infringements in the Operational status (cycle was not completed on time or the next cycle came too early) .12 R UINT-16 SM Event Missed Number of failed SM events in the Operational status (DC mode only) .13 R UINT-16 Shift Time Too Short Number of excessively short spaces between Sync0 and Sync1 events (DC mode only) .14 R UINT-16 RxPDO Toggle Failed .15 … .31 - Reserved .32 R - Sync Error
x
x
x
x
x
x
x
x
x
x
x
x
x
x
x | .0 R UINT-8 Number of entries = 32 .1 R/W UINT-16 Sync Mode 00h: Free Run (no synchro‐nization) 01h: Synchronous with SM-3 event 22h: Synchronous with SM-2 event 02h: DC mode, synchronous with Sync0 event .2 R oder R/W UINT-32 Cycle time Dependent of the sync mode Value in ns .3 R UINT-32 Shift Time .4 R UINT-16 Sync modes supported Supported synchronization types Bit 0: Free Run Bit 1: Sync SM event Bit 4 … 2: Sync mode1) Bit 6 … 5: Shift mode2) Bit 15 … 7:Reserved .5 R UINT-32 Minimum Cycle Time Minimum cycle time (in ns) .6 R UINT-32 Calc and Copy Time Time between reading the inputs and the availability of the inputs for the master (in ns, DC mode only) .7 - - - .8 R/W UINT-16 Get Cycle Time .9 R UINT-32 Delay Time Time between Sync1 event and reading the inputs (in ns, DC mode only) .10 R UINT-32 Sync0 Cycle Time .11 R UINT-16 Cycle Time Too Small Number of cycle time infringements in the Operational status (cycle was not completed on time or the next cycle came too early) .12 R UINT-16 SM Event Missed Number of failed SM events in the Operational status (DC mode only) .13 R UINT-16 Shift Time Too Short Number of excessively short spaces between Sync0 and Sync1 events (DC mode only) .14 R UINT-16 RxPDO Toggle Failed .15 … .31 - Reserved .32 R - Sync Error
x
x
x
x
x
x
x
x
x
x
x
x
x
x
x
x
x
x
x
x
x
x
x
x
x
x
x
x
x
x
x
x
x
x
x
x
x
x
x
x
x
x
x
x
x
x
x
x
x
x
x
x
x
x
x
x
x
x
x
x
x
x
x
x
x
x
x
x
x
x
x
x
x
x
x
x
x
x
x
x
x
x
x
x
x |  | 2018 icinde anlik timer suresi var
x |  | sub index 1 icinde ms cinsinden bulunuyor anlik timer 65536 da overflow oluyor
x |  | sub index 2 icinde saniye cinsinden timer verisi bulunuyor
x
x
x
x
OK
OK
OK
OK
OK
OK
OK
x
x
x
x
x
x
x
x
x
x
x
x
x
x
x
x
x
x
x
x
x
x
x
x
x
x
x
x
x
x
x
x
x
x
x
x
x
x
x
x
x
x
x
x
x
x
x
x
x
x
x
x
x
x
x
x
x
x
x
x
x
x
x
x
x
x
x
x
x
x
x
x
x
x
x
x
x
x
x
x
x
x
OK
OK
OK
x
x
x
x
x
x
x
x
x
x
x
x
x
x

## Sayfa1
Object 1001h: Error Register
7 | 6 | 5 | 4 | 3 | 2 | 1 | 0
manufacturer specific | RESERVED | device profile specific | communication error | temperature | voltage | current | generic error
ro | ro | ro | ro | ro | ro | ro | ro
If a bit is set to 1 the specified error has occurred. The only mandatory error that has to be signalled is the generic error. The generic error is signaled at any error situation.
Object 1008h: Manufacturer Device Name
31 | 30 | 29 | 28 | 27 | 26 | 25 | 24 | 23 | 22 | 21 | 20 | 19 | 18 | 17 | 16
String's 4th element | [7 empty] | String's 3rd element
ro | ro | ro | ro | ro | ro | ro | ro | ro | ro | ro | ro | ro | ro | ro | ro
15 | 14 | 13 | 12 | 11 | 10 | 9 | 8 | 7 | 6 | 5 | 4 | 3 | 2 | 1 | 0
String's 2nd element | [7 empty] | String's 1st element
ro | ro | ro | ro | ro | ro | ro | ro | ro | ro | ro | ro | ro | ro | ro | ro
Contains the manufacturer device name.
Object 1009h: Manufacturer Hardware Version
31 | 30 | 29 | 28 | 27 | 26 | 25 | 24 | 23 | 22 | 21 | 20 | 19 | 18 | 17 | 16
String's 4th element | [7 empty] | String's 3rd element
ro | ro | ro | ro | ro | ro | ro | ro | ro | ro | ro | ro | ro | ro | ro | ro
15 | 14 | 13 | 12 | 11 | 10 | 9 | 8 | 7 | 6 | 5 | 4 | 3 | 2 | 1 | 0
String's 2nd element | [7 empty] | String's 1st element
ro | ro | ro | ro | ro | ro | ro | ro | ro | ro | ro | ro | ro | ro | ro | ro
Contains the manufacturer hardware version description.
Object 100Ah: Manufacturer Software Version
31 | 30 | 29 | 28 | 27 | 26 | 25 | 24 | 23 | 22 | 21 | 20 | 19 | 18 | 17 | 16
String's 4th element | [7 empty] | String's 3rd element
ro | ro | ro | ro | ro | ro | ro | ro | ro | ro | ro | ro | ro | ro | ro | ro
15 | 14 | 13 | 12 | 11 | 10 | 9 | 8 | 7 | 6 | 5 | 4 | 3 | 2 | 1 | 0
String's 2nd element | [7 empty] | String's 1st element
ro | ro | ro | ro | ro | ro | ro | ro | ro | ro | ro | ro | ro | ro | ro | ro
Contains the manufacturer software version description.
Object 1010h: Store parameters sub index [0]
7 | 6 | 5 | 4 | 3 | 2 | 1 | 0
contains the largest Sub-Index that is supported.
ro | ro | ro | ro | ro | ro | ro | ro
Object 1010h: Store parameters sub index [1]
31 | 30 | 29 | 28 | 27 | 26 | 25 | 24 | 23 | 22 | 21 | 20 | 19 | 18 | 17 | 16
String's 4th element | [7 empty] | String's 3rd element
rw | rw | rw | rw | rw | rw | rw | rw | rw | rw | rw | rw | rw | rw | rw | rw
15 | 14 | 13 | 12 | 11 | 10 | 9 | 8 | 7 | 6 | 5 | 4 | 3 | 2 | 1 | 0
String's 2nd element | [7 empty] | String's 1st element
rw | rw | rw | rw | rw | rw | rw | rw | rw | rw | rw | rw | rw | rw | rw | rw
This object supports the saving of parameters in non volatile memory. By read access the device provides information about its saving capabilities. Several parameter groups are distinguished:
Sub-Index 0 contains the largest Sub-Index that is supported.
Sub-Index 1 refers to all parameters that can be stored on the device.
Object 1011h: Restore default parameters sub index [0]
7 | 6 | 5 | 4 | 3 | 2 | 1 | 0
contains the largest Sub-Index that is supported.
ro | ro | ro | ro | ro | ro | ro | ro
Object 1011h: Restore default parameters sub index [1]
31 | 30 | 29 | 28 | 27 | 26 | 25 | 24 | 23 | 22 | 21 | 20 | 19 | 18 | 17 | 16
String's 4th element | [7 empty] | String's 3rd element
rw | rw | rw | rw | rw | rw | rw | rw | rw | rw | rw | rw | rw | rw | rw | rw
15 | 14 | 13 | 12 | 11 | 10 | 9 | 8 | 7 | 6 | 5 | 4 | 3 | 2 | 1 | 0
String's 2nd element | [7 empty] | String's 1st element
rw | rw | rw | rw | rw | rw | rw | rw | rw | rw | rw | rw | rw | rw | rw | rw
With this object the default values of parameters according to the communication or device profile are restored. By read access the device provides information about its capabilities to restore these values.
Sub-Index 0 contains the largest Sub-Index that is supported.
Sub-Index 1 refers to all parameters that can be restored.